## Data - Material flow analysis
Input source | Input | Reference | Total input | Output
Energy | Energy use (in MJ) | Data source | Total energy (MJ) | Emissions (CO2eq kg) | Data source | Emissions (NOx kg) | Data source | Emissions (SOx kg) | Data source | Emissions (PM kg) | Data source | Emissions (VOCs kg) | Data source
Electricity (total) | 0 |  | 0
Wind
Solar-energy
Coal
Oil
Biomass
Waste combustion
Other energy sources
Gas (total) | 0
Gas
Biogas
Fuels (total) | 0
Diesel
Biodiesel
Petol
Other fuels
Water | Water use (in m3) | Data source | Total water (m3) | Waste water (m3) | Data source | Waste water treatment (m3) | Data source | Waste water discharge (m3) | Data source
Fresh water |  |  | 0
Rain water
Other water sources (e.g. greywater) | [12 empty] | Explanation
Materials | Material use (in ton) | Data source | Total materials (ton) | Waste (ton) | Data source | Reuse (ton) | Recycled/composted (ton) | Combusted (with energy production) (ton) | Combusted (without energy production) (ton) | Landfilled (ton) | Data source |  | A few points are important to keep in mind when completing this protocol: - Fill in one of these spreadsheets for EACH chain link in the value chain. Make more copies of the blank spreadsheet or make more tabs to allow for data collected for several chain links. - The more detailed the data the better: ideally, all light green boxes are filled in for each input and output. Only if detailed data doesn't appears to be available, it is good to fill in only the dark green boxes. - To compare the data, work with common units (tonnes, m3 and MJ) as much as possible. - The column 'data source' is intended to indicate the sources / references, in case data must be checked later. - The vertical gray line halfway the sheet indicates the boundary between inputs (left) and outputs (right). Each type of input results in a certain output: emissions, wastewater or waste. If the total mass of waste and waste water is not equal to the number of substances involved, it can be assumed that substances are added to the stock or disappear.
Agricultural Products (total) | 0 |  | 0 | 0 |  | 0 | 0 | 0 | 0 | 0
Food crops
Fodder crops
Animal Husbandry and fishery products
Food and Beverages (total) | 0 |  |  | 0 |  | 0 | 0 | 0 | 0 | 0
Processed food products
Preparations for animal
Beverages
Textiles and Leather (total) | 0 |  |  | 0 |  | 0 | 0 | 0 | 0 | 0
Raw materials
Intermediate and final products
Wood and paper (total) | 0 |  |  | 0 |  | 0 | 0 | 0 | 0 | 0
Timber
Processed wood
paper
Fossil Fuels and Refinery Products (non-energy) (total) | 0 |  |  | 0 |  | 0 | 0 | 0 | 0 | 0
Crude petroleum and natural gas
Oil-based refined products
Chemicals, Pharmaceuticals and Plastics (total) | 0 |  |  | 0 |  | 0 | 0 | 0 | 0 | 0
Basic chemicals
Chemical products and preparations
Pharmaceuticals and fine for food and life sciences industry
Synthetic materials
Mineral (total) | 0 |  |  | 0 |  | 0 | 0 | 0 | 0 | 0
Unprocessed minerals
Glass and glass products
Ceramics and refractory materials
Cement, lime and plaster
Concrete, mortars
Other minerals
Metals and Metal Products (total) | 0 |  |  | 0 |  | 0 | 0 | 0 | 0 | 0
Steel and iron
Copper
Aluminum
Other metals
Machinery, Equipment and Vehicles (total) | 0 |  |  | 0 |  | 0 | 0 | 0 | 0 | 0
Electronics components and products
Electrical and industrial machinery
Vehicles
Other non-material inputs | Land area (ha)/amount | Data source
Land (ha)
Employees (FTE)
Animals (amount) | 0
Chicken
Cow
Pig
Other animals